## Q100
0
kD_ref_m2_per_d | 155.0854
kD_ref_slope_m2_per_d_per_d | 0
kD_ref_datum | 2012-05-01
temperature_mean_degC | 11.6131
temperature_delta_degC | 5.2586
temperature_ref_degC | 12
temperature_time_offset_d | 160.4913
temperature_method | sin
well_radius_m | 0.3
storage_coefficient | 0.2
leakage_resistance_d | 236.5062
series_dp_ref_m | 0.5
series_flow_ref_m3_per_h | 369.2855
series_datum | 2015-01-01
series_growth_per_m3 | 3.3996e-08
gewijzigd | 2026-07-01 15:50

## Q200
0
kD_ref_m2_per_d | 104.9122
kD_ref_slope_m2_per_d_per_d | 0
kD_ref_datum | 2012-05-01
temperature_mean_degC | 12.3971
temperature_delta_degC | 4.9437
temperature_ref_degC | 12
temperature_time_offset_d | 177.6318
temperature_method | sin
well_radius_m | 0.3
storage_coefficient | 0.2
leakage_resistance_d | 144.3433
series_dp_ref_m | 0.5
series_flow_ref_m3_per_h | 448.5833
series_datum | 2015-01-01
series_growth_per_m3 | 4.7707e-09
gewijzigd | 2026-07-01 15:50

## Q300
0
kD_ref_m2_per_d | 121.9392
kD_ref_slope_m2_per_d_per_d | 0
kD_ref_datum | 2012-05-01
temperature_mean_degC | 12.1655
temperature_delta_degC | 6.68
temperature_ref_degC | 12
temperature_time_offset_d | 173.6923
temperature_method | sin
well_radius_m | 0.3
storage_coefficient | 0.2
leakage_resistance_d | 56.767
series_dp_ref_m | 0.5
series_flow_ref_m3_per_h | 288
series_datum | 2015-01-01
series_growth_per_m3 | 6.4877e-09
gewijzigd | 2026-07-01 15:50

## Q400
0
kD_ref_m2_per_d | 100.5702
kD_ref_slope_m2_per_d_per_d | 0
kD_ref_datum | 2012-05-01
temperature_mean_degC | 11.1227
temperature_delta_degC | 5.8377
temperature_ref_degC | 12
temperature_time_offset_d | 173.2578
temperature_method | sin
well_radius_m | 0.3
storage_coefficient | 0.2
leakage_resistance_d | 43.358
series_dp_ref_m | 0.5
series_flow_ref_m3_per_h | 348.75
series_datum | 2015-01-01
series_growth_per_m3 | 1.2796e-08
gewijzigd | 2026-07-01 15:50

## Q500
0
kD_ref_m2_per_d | 96.9742
kD_ref_slope_m2_per_d_per_d | 0
kD_ref_datum | 2012-05-01
temperature_mean_degC | 10.7669
temperature_delta_degC | 4.1166
temperature_ref_degC | 12
temperature_time_offset_d | 180.5299
temperature_method | sin
well_radius_m | 0.3
storage_coefficient | 0.2
leakage_resistance_d | 94.3297
series_dp_ref_m | 0.5
series_flow_ref_m3_per_h | 395.4167
series_datum | 2015-01-01
series_growth_per_m3 | 3.7342e-08
gewijzigd | 2026-07-01 15:50

## Q600
0
kD_ref_m2_per_d | 137.0423
kD_ref_slope_m2_per_d_per_d | 0
kD_ref_datum | 2012-05-01
temperature_mean_degC | 11.2617
temperature_delta_degC | 3.4318
temperature_ref_degC | 12
temperature_time_offset_d | 170.135
temperature_method | sin
well_radius_m | 0.3
storage_coefficient | 0.2
leakage_resistance_d | 99999.999
series_dp_ref_m | 0.5
series_flow_ref_m3_per_h | 319.1667
series_datum | 2015-01-01
series_growth_per_m3 | 1.1918e-07
gewijzigd | 2026-07-01 15:50

## P100
0
kD_ref_m2_per_d | 209.5964
kD_ref_slope_m2_per_d_per_d | 0
kD_ref_datum | 2012-05-01
temperature_mean_degC | 10.3124
temperature_delta_degC | 3.9678
temperature_ref_degC | 12
temperature_time_offset_d | 177.4548
temperature_method | sin
well_radius_m | 0.3
storage_coefficient | 0.2
leakage_resistance_d | 99999.9939
series_dp_ref_m | 0.5
series_flow_ref_m3_per_h | 442
series_datum | 2015-01-01
series_growth_per_m3 | 3.4542e-22
gewijzigd | 2026-07-01 15:51

## P200
0
kD_ref_m2_per_d | 133.4616
kD_ref_slope_m2_per_d_per_d | 0
kD_ref_datum | 2012-05-01
temperature_mean_degC | 11.5484
temperature_delta_degC | 5.4883
temperature_ref_degC | 12
temperature_time_offset_d | 177.3975
temperature_method | sin
well_radius_m | 0.3
storage_coefficient | 0.2
leakage_resistance_d | 150.228
series_dp_ref_m | 0.5
series_flow_ref_m3_per_h | 361.8613
series_datum | 2015-01-01
series_growth_per_m3 | 2.743e-08
gewijzigd | 2026-07-01 15:51

## P300
0
kD_ref_m2_per_d | 113.5815
kD_ref_slope_m2_per_d_per_d | 0
kD_ref_datum | 2012-05-01
temperature_mean_degC | 9.668
temperature_delta_degC | 3.8712
temperature_ref_degC | 12
temperature_time_offset_d | 156.4718
temperature_method | sin
well_radius_m | 0.3
storage_coefficient | 0.2
leakage_resistance_d | 54.9348
series_dp_ref_m | 0.5
series_flow_ref_m3_per_h | 391.4167
series_datum | 2015-01-01
series_growth_per_m3 | 8.3964e-13
gewijzigd | 2026-07-01 15:51

## P400
0
kD_ref_m2_per_d | 114.4235
kD_ref_slope_m2_per_d_per_d | 0
kD_ref_datum | 2012-05-01
temperature_mean_degC | 12.1823
temperature_delta_degC | 5.9407
temperature_ref_degC | 12
temperature_time_offset_d | 168.4933
temperature_method | sin
well_radius_m | 0.3
storage_coefficient | 0.2
leakage_resistance_d | 69.1646
series_dp_ref_m | 0.5
series_flow_ref_m3_per_h | 312.5833
series_datum | 2015-01-01
series_growth_per_m3 | 4.1504e-08
gewijzigd | 2026-07-01 15:51

## P500
0
kD_ref_m2_per_d | 103.3521
kD_ref_slope_m2_per_d_per_d | 0
kD_ref_datum | 2012-05-01
temperature_mean_degC | 11.6877
temperature_delta_degC | 6.5198
temperature_ref_degC | 12
temperature_time_offset_d | 164.8042
temperature_method | sin
well_radius_m | 0.3
storage_coefficient | 0.2
leakage_resistance_d | 53.395
series_dp_ref_m | 0.5
series_flow_ref_m3_per_h | 260.1684
series_datum | 2015-01-01
series_growth_per_m3 | 1.1334e-07
gewijzigd | 2026-07-01 15:51

## P600
0
kD_ref_m2_per_d | 152.425
kD_ref_slope_m2_per_d_per_d | 0
kD_ref_datum | 2012-05-01
temperature_mean_degC | 9.6381
temperature_delta_degC | 1.7196
temperature_ref_degC | 12
temperature_time_offset_d | 161.172
temperature_method | sin
well_radius_m | 0.3
storage_coefficient | 0.2
leakage_resistance_d | 100000
series_dp_ref_m | 0.5
series_flow_ref_m3_per_h | 367.25
series_datum | 2015-01-01
series_growth_per_m3 | 1.5057e-07
gewijzigd | 2026-07-01 15:51

## IK91
0
kD_ref_m2_per_d | 85.1743
kD_ref_slope_m2_per_d_per_d | 0
kD_ref_datum | 2016-01-02
temperature_mean_degC | 13.1246
temperature_delta_degC | 4.8508
temperature_ref_degC | 12
temperature_time_offset_d | 192.7822
temperature_method | sin
well_radius_m | 0.3
storage_coefficient | 0.2
leakage_resistance_d | 99999.9999
series_dp_ref_m | 0.5
series_flow_ref_m3_per_h | 195.9167
series_datum | 2015-01-01
series_growth_per_m3 | 1.1081e-07
gewijzigd | 2026-07-01 15:51

## IK92
0
kD_ref_m2_per_d | 97.8645
kD_ref_slope_m2_per_d_per_d | 0
kD_ref_datum | 2016-01-02
temperature_mean_degC | 11.8921
temperature_delta_degC | 6.7325
temperature_ref_degC | 12
temperature_time_offset_d | 153.6476
temperature_method | sin
well_radius_m | 0.3
storage_coefficient | 0.2
leakage_resistance_d | 27.9169
series_dp_ref_m | 0.5
series_flow_ref_m3_per_h | 253.6667
series_datum | 2015-01-01
series_growth_per_m3 | 5.9945e-08
gewijzigd | 2026-07-01 15:51

## IK93
0
kD_ref_m2_per_d | 81.7735
kD_ref_slope_m2_per_d_per_d | 0
kD_ref_datum | 2016-01-02
temperature_mean_degC | 13.1038
temperature_delta_degC | 7.3955
temperature_ref_degC | 12
temperature_time_offset_d | 156.2522
temperature_method | sin
well_radius_m | 0.3
storage_coefficient | 0.2
leakage_resistance_d | 23.1278
series_dp_ref_m | 0.5
series_flow_ref_m3_per_h | 252.7583
series_datum | 2015-01-01
series_growth_per_m3 | 2.846e-08
gewijzigd | 2026-07-01 15:51

## IK94
0
kD_ref_m2_per_d | 86.898
kD_ref_slope_m2_per_d_per_d | 0
kD_ref_datum | 2016-01-02
temperature_mean_degC | 12.0773
temperature_delta_degC | 7.1017
temperature_ref_degC | 12
temperature_time_offset_d | 157.9393
temperature_method | sin
well_radius_m | 0.3
storage_coefficient | 0.2
leakage_resistance_d | 44.1096
series_dp_ref_m | 0.5
series_flow_ref_m3_per_h | 244.25
series_datum | 2015-01-01
series_growth_per_m3 | 6.8659e-08
gewijzigd | 2026-07-01 15:51

## IK95
0
kD_ref_m2_per_d | 63.1939
kD_ref_slope_m2_per_d_per_d | 0
kD_ref_datum | 2016-01-02
temperature_mean_degC | 13.1368
temperature_delta_degC | 5.9507
temperature_ref_degC | 12
temperature_time_offset_d | 147.3774
temperature_method | sin
well_radius_m | 0.3
storage_coefficient | 0.2
leakage_resistance_d | 54.9439
series_dp_ref_m | 0.5
series_flow_ref_m3_per_h | 256.3333
series_datum | 2015-01-01
series_growth_per_m3 | 9.8311e-08
gewijzigd | 2026-07-01 15:51

## IK96
0
kD_ref_m2_per_d | 47.6932
kD_ref_slope_m2_per_d_per_d | 0
kD_ref_datum | 2016-01-02
temperature_mean_degC | 13.6743
temperature_delta_degC | 4.9156
temperature_ref_degC | 12
temperature_time_offset_d | 208.8997
temperature_method | sin
well_radius_m | 0.3
storage_coefficient | 0.2
leakage_resistance_d | 4.8807
series_dp_ref_m | 0.5
series_flow_ref_m3_per_h | 82.2609
series_datum | 2015-01-01
series_growth_per_m3 | 3.4923e-07
gewijzigd | 2026-07-01 15:46

## IK101
0
kD_ref_m2_per_d | 108.5422
kD_ref_slope_m2_per_d_per_d | 0
kD_ref_datum | 2016-01-01
temperature_mean_degC | 12.0514
temperature_delta_degC | 6.0724
temperature_ref_degC | 12
temperature_time_offset_d | 164.469
temperature_method | sin
well_radius_m | 0.3
storage_coefficient | 0.2
leakage_resistance_d | 2907.0283
series_dp_ref_m | 0.5
series_flow_ref_m3_per_h | 203.5
series_datum | 2015-01-01
series_growth_per_m3 | 6.1579e-22
gewijzigd | 2026-07-01 15:46

## IK102
0
kD_ref_m2_per_d | 91.7441
kD_ref_slope_m2_per_d_per_d | 0
kD_ref_datum | 2016-01-01
temperature_mean_degC | 12.4358
temperature_delta_degC | 6.1774
temperature_ref_degC | 12
temperature_time_offset_d | 153.2109
temperature_method | sin
well_radius_m | 0.3
storage_coefficient | 0.2
leakage_resistance_d | 27.9292
series_dp_ref_m | 0.5
series_flow_ref_m3_per_h | 273.3333
series_datum | 2015-01-01
series_growth_per_m3 | 7.5373e-17
gewijzigd | 2026-07-01 15:47

## IK103
0
kD_ref_m2_per_d | 91.9328
kD_ref_slope_m2_per_d_per_d | 0
kD_ref_datum | 2016-01-01
temperature_mean_degC | 12.2951
temperature_delta_degC | 5.0312
temperature_ref_degC | 12
temperature_time_offset_d | 144.8492
temperature_method | sin
well_radius_m | 0.3
storage_coefficient | 0.2
leakage_resistance_d | 24.4791
series_dp_ref_m | 0.5
series_flow_ref_m3_per_h | 214.3333
series_datum | 2015-01-01
series_growth_per_m3 | 3.4004e-09
gewijzigd | 2026-07-01 15:47

## IK104
0
kD_ref_m2_per_d | 94.3371
kD_ref_slope_m2_per_d_per_d | 0
kD_ref_datum | 2016-01-01
temperature_mean_degC | 12.2886
temperature_delta_degC | 7.3259
temperature_ref_degC | 12
temperature_time_offset_d | 159.994
temperature_method | sin
well_radius_m | 0.3
storage_coefficient | 0.2
leakage_resistance_d | 21.424
series_dp_ref_m | 0.5
series_flow_ref_m3_per_h | 253
series_datum | 2015-01-01
series_growth_per_m3 | 3.2581e-08
gewijzigd | 2026-07-01 15:47

## IK105
0
kD_ref_m2_per_d | 86.2015
kD_ref_slope_m2_per_d_per_d | 0
kD_ref_datum | 2016-01-01
temperature_mean_degC | 11.9898
temperature_delta_degC | 7.1677
temperature_ref_degC | 12
temperature_time_offset_d | 155.1671
temperature_method | sin
well_radius_m | 0.3
storage_coefficient | 0.2
leakage_resistance_d | 20.0671
series_dp_ref_m | 0.5
series_flow_ref_m3_per_h | 255.3333
series_datum | 2015-01-01
series_growth_per_m3 | 1.3584e-08
gewijzigd | 2026-07-01 15:47

## IK106
0
kD_ref_m2_per_d | 70.5331
kD_ref_slope_m2_per_d_per_d | 0
kD_ref_datum | 2016-01-01
temperature_mean_degC | 12.4336
temperature_delta_degC | 7.1099
temperature_ref_degC | 12
temperature_time_offset_d | 161.0342
temperature_method | sin
well_radius_m | 0.3
storage_coefficient | 0.2
leakage_resistance_d | 278.6338
series_dp_ref_m | 0.5
series_flow_ref_m3_per_h | 246
series_datum | 2015-01-01
series_growth_per_m3 | 4.8192e-08
gewijzigd | 2026-07-01 15:47